## Components
Library Ref | Library Path | Datasheet Path | Automotive | ComponentLink1Description | ComponentLink1URL | ComponentLink2Description | ComponentLink2URL | Conn Gender | Conn Orientation | Contact Material | Current Rating | Description | Digikey Description | Digikey Part Number | Footprint Path | Footprint Ref | Height | Lead Free | Manufacturer | Number Of Contacts | Number Of Rows | Package | Part Number | Pitch | RoHS | Supplier 1 | Supplier 2 | Supplier Part Number 1 | Symbol Hash | Temperature | Temperature Range High | Temperature Range Low | Verification Version | Voltage Rating | helpURL
SM02B-SRSS-TB_LF_SN | parts/Conn_JST_SM02B-SRSS-TB_LF_SN_eec.SchLib | datasheets/Conn_JST_SM02B-SRSS-TB_LF_SN_eec.pdf | No | Upverter | https://upverter.com/part/id/7e2026c15d0f8420/ | Datasheet | http://www.jst-mfg.com/product/pdf/eng/eSR.pdf?5f77447edabda#page=1&zoom=auto,-115,841 | Male | Right Angle | Tin | 0.7A | Connector Header Surface Mount, Right Angle 2 position 0.039" (1.00mm) | CONN HEADER SMD R/A 2POS 1MM | 455-1802-1-ND | parts/Conn_JST_SM02B-SRSS-TB_LF_SN_eec_0.PcbLib | JST_0_0 | 2.9mm | Yes | JST | 2 | 1 | 0 | SM02B-SRSS-TB(LF)(SN) | 1mm | TRUE | Digi-Key | Mouser | 455-1802-1-ND | e34efe21362d63d7198b5d2c73e37bd72935df6440c226df9a791108bbde6df3 | -25°C to +85°C | +85°C | -25°C | 0.0.0.3 | 50V | https://upverter.com/part/id/7e2026c15d0f8420/